## Sheet1
EEPROM1 | [7 empty] | EEPROM2 | [7 empty] | EEPROM3
23 | 22 | 21 | 20 | 19 | 18 | 17 | 16 | 15 | 14 | 13 | 12 | 11 | 10 | 9 | 8 | 7 | 6 | 5 | 4 | 3 | 2 | 1 | 0
7 | 6 | 5 | 4 | 3 | 2 | 1 | 0 | 7 | 6 | 5 | 4 | 3 | 2 | 1 | 0 | 7 | 6 | 5 | 4 | 3 | 2 | 1 | 0
_MCR | HLT |  |  | PGM | _PCE | PCC | _IRE | _RdE | _RcE | _RbE | _RaE | _SPE | _MAE | MEM_D? | _ALUE | ALCI | ALB | ALU_S2 | ALU_S1 | ALU_S0 | BW2 | BW1 | BW0
Microcode reset | Halt |  |  | Program memory flag | Read from Bus to PC | Program counter incr. | Read from Bus to IR | Read from Bus to Rd | Read from Bus to Rc | Read from Bus to Rb | Read from Bus to Ra | Read from bus to SP | Read from Bus to AR | Memory register direction | Capture ALU result to ACC | Carry in to ALU | Use B register (or 0) | ALU Mode |  |  | Bus write (to 74LS139)
[21 empty] | 0 | _AccW
[21 empty] | 1 | _RaW
[21 empty] | 2 | _RbW
[21 empty] | 3 | _RcW
[21 empty] | 4 | _RdW
[21 empty] | 5 | _MW
[21 empty] | 6 | _PCW
[21 empty] | 7 | _SPW

## Sheet2
| HLT | TR | PCC | PC | MA | PGM | MEM | IR | SP | Ra | Rb | Rc | Rd | ALU | Cin | ALb | ALU Mode
R | 0 | 0 | 2 | 0 |  | 2 | 2 |  | 0 | 0 | 0 | 0 | 0 | 0 | 0 | 0 | 0 | 0 | 0
W |  |  |  | 0 | 0 |  | 0 | 2 | 0 | 0 | 0 | 0 | 0 | 0
ALU | MEM: Stack Pointer; Cin: Z C N O
Register A | MEM: Program Counter |  |  |  | ROM 0 | Clock
[20 empty] | 7 ... 0 | Reset
Register B | MEM: Step Counter; Cin: Zero |  |  |  | ROM 1 | PGM
[20 empty] | 15 ... 8 | Mode
Register C | MEM: Memory Address; Cin: Carry |  |  |  | ROM 2 | Tick
Register D | MEM: Memory Data; Cin: Neg |  |  |  | 23 ... 16
Data Bus | MEM: Instruction Register; Cin: Oflow
Flags
ZCNO